## Encoder
wiel diameter |  | 60 mm | omtrek | 0.1885 | m
snelheid |  | 1km/h |  | 0.27778 | m/s
omwentelingen |  |  |  | 1.4737 | omw/s
encoder: | 1000 state changes/3 omw |  |  | 333.3333 | changes/omw
|  |  |  | 491.219 | changes/s
|  |  |  | 2.0358 | ms/change
|  |  |  | 0.0001885 | m/change

## memmap
[8 empty] | direction | size
uint32_t | HEADER | #define | REG_ | HEADER | (0x | 0 | ) | rw | 4 | i2c speed 100Khz (bit) |  |  | Handle encoder interrupts | 4
uint32_t | MICROS | #define | REG_ | MICROS | (0x | 1 | ) | r | 4 | 10 kHz byte |  |  | Handle pi comm (spi or i2c)
uint32_t | MILLIS | #define | REG_ | MILLIS | (0x | 2 | ) | r | 4 | 10 bytes / ms |  | Loop
uint8_t | TR1DIR | #define | REG_ | TR1DIR | (0x | 3 | ) | rw | 1 |  |  |  | set pwm
uint8_t | TR1DC | #define | REG_ | TR1DC | (0x | 4 | ) | rw | 1 | spi speed 4 Mhz (maybe 8Mhz) |  |  | set dir
uint8_t | TR2DIR | #define | REG_ | TR2DIR | (0x | 5 | ) | rw | 1 | 4000000 | bits/s |  | read corner ambient | 4*100us | 400
uint8_t | TR2DC | #define | REG_ | TR2DC | (0x | 6 | ) | rw | 1 | 500000 | bytes/s |  | read line ambient | 100us | 100
uint8_t | CORNER | #define | REG_ | CORNER | (0x | 7 | ) | r | 1 | 500 | bytes/ms |  | turn on light
uint8_t | LINE | #define | REG_ | LINE | (0x | 8 | ) | r | 1 | 0.002 | ms per byte |  | delay | 50us | 50
uint32_t | TR1POS | #define | REG_ | TR1POS | (0x | 9 | ) | r | 4 |  |  |  | read corner | 4*100us | 400
uint32_t | TR2POS | #define | REG_ | TR2POS | (0x | 10 | ) | r | 4 | 0.16 | ms per spi transfer |  | read line | 8*100us | 800
uint16_t | AMBOFFSET | #define | REG_ | AMBOFFSET | (0x | 11 | ) | r | 2
uint16_t | AMB1 | #define | REG_ | AMB1 | (0x | 12 | ) | r | 2
uint16_t | AMB2 | #define | REG_ | AMB2 | (0x | 13 | ) | r | 2
uint16_t | AMB3 | #define | REG_ | AMB3 | (0x | 14 | ) | r | 2 | [5 empty] | 1.75 | ms | 571.4286
uint16_t | AMB4 | #define | REG_ | AMB4 | (0x | 15 | ) | r | 2
uint16_t | AMB5 | #define | REG_ | AMB5 | (0x | 16 | ) | r | 2
uint16_t | AMB6 | #define | REG_ | AMB6 | (0x | 17 | ) | r | 2
uint16_t | AMB7 | #define | REG_ | AMB7 | (0x | 18 | ) | r | 2
uint16_t | AMB8 | #define | REG_ | AMB8 | (0x | 19 | ) | r | 2
uint16_t | AMB9 | #define | REG_ | AMB9 | (0x | 20 | ) | r | 2
uint16_t | AMB10 | #define | REG_ | AMB10 | (0x | 21 | ) | r | 2
uint16_t | AMB11 | #define | REG_ | AMB11 | (0x | 22 | ) | r | 2
uint16_t | AMB12 | #define | REG_ | AMB12 | (0x | 23 | ) | r | 2
uint16_t | IR1 | #define | REG_ | IR1 | (0x | 24 | ) | r | 2
uint16_t | IR2 | #define | REG_ | IR2 | (0x | 25 | ) | r | 2
uint16_t | IR3 | #define | REG_ | IR3 | (0x | 26 | ) | r | 2
uint16_t | IR4 | #define | REG_ | IR4 | (0x | 27 | ) | r | 2
uint16_t | IR5 | #define | REG_ | IR5 | (0x | 28 | ) | r | 2
uint16_t | IR6 | #define | REG_ | IR6 | (0x | 29 | ) | r | 2
uint16_t | IR7 | #define | REG_ | IR7 | (0x | 30 | ) | r | 2
uint16_t | IR8 | #define | REG_ | IR8 | (0x | 31 | ) | r | 2
uint16_t | IR9 | #define | REG_ | IR9 | (0x | 32 | ) | r | 2
uint16_t | IR10 | #define | REG_ | IR10 | (0x | 33 | ) | r | 2
uint16_t | IR11 | #define | REG_ | IR11 | (0x | 34 | ) | r | 2
uint16_t | IR12 | #define | REG_ | IR12 | (0x | 35 | ) | r | 2
uint32_t | TRAILER | #define | REG_ | TRAILER | (0x | 36 | ) | rw | 4
80

## Blad3
| pi | avr
io22 | 15 | 45 | geel | res1 |  |  | 1 | s
mosi | 19 | 51 | geel |  |  |  | 1000 | ms
miso | 21 | 50 | blauw |  |  |  | 1000000 | us
clk | 23 | 52 | geel
io23 | 16 | 53 |  | res2
io24 (gen5) | 18 | 48 |  |  | clock | 16000000 |  | tick/s
gnd | 20 | gnd
io25 (gen6) | 22 | 47 |  |  | prescaler | 8
io7 | 26 | 46 |  | res3 |  | 2000000 |  | ticks/us
[6 empty] | 2 |  | tick/us
[6 empty] | 0.5 |  | us/tick
[6 empty] | 32767.5 |  | us/period
[6 empty] | 32.7675 |  | ms/period